## Current
Hardware current sensor
Step 1 | Ensure 5v reference source is selected in GUI Other tab
Step 2 | Enter measured voltage on OSD | 5.1
Step 3 | Enter sensor 0v offset voltage in mV | 2500
Step 4 | Enter sensor sensitivity in mV | 36.6
RECOMMENDED OSD settings - GUI:
| Zero Adjust | 501.9608
| Amps Adjust | 710.3825
Virtual current sensor
Step 1 | Enter battery capacity in mah | 2200
e.g. 2.2Ah/2200mah = 2200
Step 2 | Enter flight time in seconds | 600
e.g. 8 minutes = 480
RECOMMENDED OSD settings - GUI:
| Zero Adjust | 4
| Amps Adjust | 132
RSSI - analogue
Step 1 | Ensure 5v reference source is selected in GUI Other tab
Step 2 | Enter measured voltage on OSD | 5
Step 3 | Measure RSSI voltage - Full signal | 1.5
Step 4 | Measure RSSI voltage - No signal | 1
RECOMMENDED OSD settings - GUI:
| RSSI max | 306.9
| RSSI min | 204.6

## Current sensor data
Timestamp | Sensor Name | 0A Offset - mv | Sensitivity - A/mv | Max Amps - A | Link to sensor
2015-01-02 11:03 | Custom | 2500 | 36.6 | #REF!
2015-01-02 11:03 | Allegro ACS715LLCTR-30A-T | 500 | 133 | 30
2015-01-02 11:04 | Flytron ultralight 50A | 0 | 100 | 50
2015-01-17 10:50 | CYCLOPS STORM OSD 100A | 20 | 20 | 100 | http://www.foxtechfpv.com/cyclops-storm-osd-100a-current-sensor-module-p-963.html
2015-01-22 16:23 | Attopilot 50v/90A | 0 | 36.6 | 90 | https://www.sparkfun.com/products/9028
2015-01-22 16:35 | Attopilot 50v/180A | 0 | 18.3 | 180 | https://www.sparkfun.com/products/10644
2015-01-22 16:36 | Attopilot 13.6v/45A | 0 | 73.2 | 45 | https://www.sparkfun.com/products/10643
2015-01-22 16:45 | 3DR APM power module | 0 | 55.55 | 90 | http://store.3drobotics.com/products/apm-power-module-with-xt60-connectors
2015-01-25 02:02 | Team Blacksheep100A | 7.4 | 10 | 100
2015-03-21 13:45 | APM 90A current sensor | 0 | 73 | 90
2015-04-09 01:48 | attopilot | 0 | 18.3 | 180
2015-05-07 11:35 | 90a-INA169-0m50 CLONE APM 2.5 current sensor | 0 | 36.6 | 90 | http://www.ebay.com/itm/APM2-5-APM-Flight-Controller-APM2-52-AttoPilot-Voltage-Current-Sensor-Module-90a-/321530584744
2015-05-18 10:26 | ACS756 | 2500 | 20 | 100
2015-05-18 10:28 | ACS756-100 | 2500 | 20 | 100
2015-05-20 16:17 | ACS758LCB-100U | 600 | 40 | 100 | http://www.allegromicro.com/~/media/Files/Datasheets/ACS758-Datasheet.ashx
2015-05-27 04:52 | PitLab Current Sensor 50A | 6 | 100 | 50 | http://www.pitlab.com/pitlabshop/on-board-computer/current-sensor-50a-detail.html
2015-06-13 10:28 | Attopilot 90A | 0 | 36.6 | 90 | https://www.sparkfun.com/products/9028
2015-08-15 12:39 | Attopilot 180 | 0 | 18.3 | 180 | http://cdn.sparkfun.com/datasheets/Sensors/Current/DC%20Voltage%20and%20Current%20Sense%20PCB%20with%20Analog%20Output.pdf
2015-09-09 13:06 | 30А | 2500 | 66 | 30 | http://www.ebay.com/itm/310506962976?_trksid=p2060353.m2749.l2649&ssPageName=STRK%3AMEBIDX%3AIT
2015-09-18 13:46 | CJMCU | 0 | 85 | 58
2015-09-21 12:07 | ACS758 | 600 | 26.6 | 150 | http://www.allegromicro.com/~/Media/Files/Datasheets/ACS758-Datasheet.ashx
2015-10-15 08:05 | AttoPilot 90A | 0 | 36.6 | 90 | https://www.google.fr/url?sa=t&rct=j&q=&esrc=s&source=web&cd=1&cad=rja&uact=8&ved=0CCAQFjAAahUKEwik0_nk9MPIAhVI0xoKHcauDqg&url=https%3A%2F%2Fwww.sparkfun.com%2Fproducts%2F9028&usg=AFQjCNHyqbnAeoK5kraZbwpBh2jcJ6OErQ&sig2=348lTiun9tts92Qs7vv8zQ&bvm=bv.105039540,d.d2s
2015-10-15 14:51 | AttoPilot 90A | 0 | 36.6 | 90 | http://cdn.sparkfun.com/datasheets/Sensors/Current/DC%20Voltage%20and%20Current%20Sense%20PCB%20with%20Analog%20Output.pdf
2015-11-29 18:44 | acs758lcb-100b | 15 | 40 | 100
2016-03-30 04:36 | APM | 0 | 55.55 | 90
2016-04-30 19:37 | Storm OSD Current Sesnsor | 2,53 | 20 | 100
2017-03-25 15:54 | test0 | 0 | 50 | 120
2015-05-20 16:17 | ACS758LCB-100B | 2500 | 20 | 100 | http://www.allegromicro.com/~/media/Files/Datasheets/ACS758-Datasheet.ashx
2015-05-20 16:17 | ACS758LCB-050U | 600 | 60 | 50 | http://www.allegromicro.com/~/media/Files/Datasheets/ACS758-Datasheet.ashx
2015-05-20 16:17 | ACS758LCB-050B | 2500 | 40 | 50 | http://www.allegromicro.com/~/media/Files/Datasheets/ACS758-Datasheet.ashx
2015-05-20 16:17 | ACS758LCB-150U | 600 | 26.7 | 150 | http://www.allegromicro.com/~/media/Files/Datasheets/ACS758-Datasheet.ashx
2015-05-20 16:17 | ACS758LCB-150B | 2500 | 13.3 | 150 | http://www.allegromicro.com/~/media/Files/Datasheets/ACS758-Datasheet.ashx